## Concepts
Concept | Meaning | Book | Chapter | Page | Graphic | Keywords
Adiabatic | condition of zero heat interaction at system boundaries | ELLIOTICET02 | Glossary | xxi | None | conditions
Association | description of complex formation where all molecules in the complex are of the same type | ELLIOTICET02 | Glossary | xxi | None | mixtures
Azeotrope | mixture which does not change composition upon vapor-liquid phase change. | ELLIOTICET02 | Glossary | xxi | None | azeotropy
Barotropy | the state of a fluid in which surfaces of constant density (or temperature) are coincident with surfaces of constant pressure. | ELLIOTICET02 | Glossary | xxi | None | conditions
Binodal | condition of binary phase equilibrium | ELLIOTICET02 | Glossary | xxi | None | equilibria
Dead state | a description of the state of the system when it is in equilibrium with the surroundings, and no work can be obtained by interactions with the surroundings. | ELLIOTICET02 | Glossary | xxi | None | equilibria
Diathermal | heat conducting, and without thermal resistance, but impermeable to mass. | ELLIOTICET02 | Glossary | xxi | None | heat, energy
EOS | Equation of state. | ELLIOTICET02 | Glossary | xxi | None | EOS
Fugacity | characterizes the escaping tendency of a component, defined mathematically. | ELLIOTICET02 | Glossary | xxi | None | mixtures
Heteroazeotrope | mixture that is not completely miscible in all proportions in the liquid phase and like an azeotrope cannot be separated by simple distillation. The heteroazeotropic vapor condenses to two liquid phases, each with a different composition than the vapor. Upon partial or total vaporization, the original vapor composition is reproduced. | ELLIOTICET02 | Glossary | xxi | None | azeotropy
Infinite dilution | description of a state where a component’s composition approaches zero. | ELLIOTICET02 | Glossary | xxi | None | mixtures
Irreversible | a process which generates entropy. | ELLIOTICET02 | Glossary | xxi | None | equilibria, states
Isenthalpic | condition of constant enthalpy. | ELLIOTICET02 | Glossary | xxi | None | conditions
Isentropic | condition of constant entropy. | ELLIOTICET02 | Glossary | xxi | None | conditions
Isentropic efficiency | ratio characterizing actual work relative to ideal work for an isentropic process with the same inlet (or initial) state and the same outlet (or final) pressure | ELLIOTICET02 | Glossary | xxi | None | heat, energy, efficiency
Isobaric | condition of constant pressure. | ELLIOTICET02 | Glossary | xxi | None | conditions
Isochore | condition of constant volume. | ELLIOTICET02 | Glossary | xxii | None | conditions
Isopiestic | constant or equal pressure. | ELLIOTICET02 | Glossary | xxii | None | conditions
Isopycnic | condition of equal or constant density. | ELLIOTICET02 | Glossary | xxii | None | conditions
Isolated | A system that has no interactions of any kind with the surroundings (e.g. mass, heat, and work interactions) is said to be isolated. | ELLIOTICET02 | Glossary | xxii | None | conditions
Isoteric | condition of constant density | ELLIOTICET02 | Glossary | xxii | None | conditions
Isothermal | condition of constant temperature | ELLIOTICET02 | Glossary | xxii | None | conditions
LLE | liquid-liquid equilibria, | ELLIOTICET02 | Glossary | xxii | None | equilibria
Measurable properties | variables from the set {P, V, T, CP, CV} and derivatives involving only {P, V, T}. | ELLIOTICET02 | Glossary | xxii | None | properties
Metastable | signifies existence of a state which is non-equilibrium, but not unstable, e.g., superheated vapor, subcooled liquid, which may persist until a disturbance creates movement of the system towards equilibrium. | ELLIOTICET02 | Glossary | xxii | None | equilibria, states
Nozzle | a specially designed device which nearly reversibly converts internal energy to kinetic energy | ELLIOTICET02 | Glossary | xxii | None | energy, devices
Polytropic exponent | The exponent (n) in the expression (PV)^n = constant. | ELLIOTICET02 | Glossary | xxii | None | EOS
Quality | the mass fraction of a vapor/liquid mixture that is vapor. | ELLIOTICET02 | Glossary | xxii | None | equilibria, mixtures
RDF | radical distribution function | ELLIOTICET02 | Glossary | xxii | None | functions
Reference state | a state for a pure substance at a specified (T,P) and type of phase (S,L,V). The reference state is invariant to the system (P,T) throughout an entire thermodynamic problem. A problem may have various standard states, but only one reference state | ELLIOTICET02 | Glossary | xxii | None | equilibria, mixtures, states
Sensible heat changes | heat effects accompanied by a temperature change. | ELLIOTICET02 | Glossary | xxii | None | heat, energy
Specific heat | another term for CP or CV with units per mass. | ELLIOTICET02 | Glossary | xxii | None | heat, energy
Specific property | an intensive property per unit mass. | ELLIOTICET02 | Glossary | xxii | None | properties
SLE | solid-liquid equilibria. | ELLIOTICET02 | Glossary | xxii | None | equilibria
Solvation | description of complex formation where the molecules involved are of a different type. | ELLIOTICET02 | Glossary | xxii | None | interactions
Spinodal | condition of instability, beyond which metastability is impossible. | ELLIOTICET02 | Glossary | xxii | None | equilibria, states
Standard conditions | 273.15 K and 0.1 MPa (IUPAC) | ELLIOTICET02 | Glossary | xxii | None | equilibria, mixtures, states, conditions
Standard temperature and pressure | 273.15 K and 0.1 MPa (IUPAC) | ELLIOTICET02 | Glossary | xxii | None | equilibria, mixtures, states, conditions
Standard state | a state for a pure substance at a specified (T,P) and type of phase (S,L,V). The standard state T is always at the T of interest for a given calculation within a problem. As the T of the system changes, the standard state T changes. The standard state P may be a fixed P or may be the P of the system. Gibbs energies and chemical potentials are commonly calculated relative to the standard state. For reacting systems, enthalpies and Gibbs energies of formation are commonly tabulated at a fixed pressure of 1 bar and 298.15 K. A temperature correction must be applied to calculate the standard state value at the temperature of interest. A problem may have various standard states, but only one reference state | ELLIOTICET02 | Glossary | xxii | None | equilibria, mixtures, states, conditions
State of aggregation | solid, liquid, or gas. | ELLIOTICET02 | Glossary | xxii | None | states
Steady-state | open flow system with no accumulation of mass and where state variables do not change with time inside system boundaries. | ELLIOTICET02 | Glossary | xxiii | None | equilibria, states
STP | 273.15 K and 0.1 MPa (IUPAC) | ELLIOTICET02 | Glossary | xxiii | None | equilibria, mixtures, states, conditions
Subcooled | description of a state where the temperature is below the saturation temperature for the system pressure, e.g., subcooled vapor is metastable or unstable,subcooled liquid is stable relative to the bubble-point temperature; superheated vapor is stable, superheated liquid is metastable or unstable relative to the dew-point temperature; subcooled liquid is metastable or unstable relative to the fusion temperature. | ELLIOTICET02 | Glossary | xxiii | None | equilibria, states
Superheated | description of a state where the temperature is above the saturation temperature for the system pressure | ELLIOTICET02 | Glossary | xxiii | None | equilibria, states
Thermal efficiency | the ratio or work obtained to the heat input to a heat engine. No engine may have a higher thermal efficiency than a Carnot engine. | ELLIOTICET02 | Glossary | xxiii | None | heat, energy, efficiency
Thermodynamic efficiency | ratio characterizing actual work relative to reversible work obtainable for exactly the same change in state variables for a process. The heat transfer for the reversible process will differ from the actual heat transfer. | ELLIOTICET02 | Glossary | xxiii | None | heat, energy, efficiency
Throttling | a pressure drop without significant change in kinetic energy across a valve, orifice, porous plug, or restriction, which is generally irreversible. | ELLIOTICET02 | Glossary | xxiii | None | energy, devices
Unstable | a state that violates thermodynamic stability, and cannot persist | ELLIOTICET02 | Glossary | xxiii | None | equilibria, states
VLE | vapor-liquid equilibrium. | ELLIOTICET02 | Glossary | xxiii | None | equilibria
Wet steam | a mixture of water vapor and liquid. | ELLIOTICET02 | Glossary | xxiii | None | mixtures
Energy | sum total of all capacity for doing work that is associated with matter: kinetic, potential, submolecular (i.e., molecular rearrangements by reaction), or subatomic (e.g., onization, fission). | ELLIOTICET02 | 1 | 6 | None | energy
First law of thermodynamics | fact that ou can’t get something for nothing. Energy is conserved. | ELLIOTICET02 | 1 | 4 | None | energy, laws
Second law of thermodynamics | Maintaining order requires work. Entropy generation leads to lost work. | ELLIOTICET02 | 1 | 4 | None | energy, laws
Kinetic energy | energy associated with motion of a system. Motion can be classified as translational, rotational, or vibrational. | ELLIOTICET02 | 1 | 6 | None | energy
Temperature | “hotness” of a substance, but is fundamentally related to the kinetic energy of the constituitive atoms. It is proportional to the average molecular kinectic energy, | ELLIOTICET02 | 1 | 6 | YES | heat, energy, conditions, states
Potential energy | energy associated with a system due to its position in a force field. | ELLIOTICET02 | 1 | 6 | None | energy
Zeroth law of thermodynamics | fact that if two objects are in equilibrium with a third, then they are in equilibrium with one another | ELLIOTICET02 | 1 | 7 | None | energy, laws
Absolute temperature | temperature in Kelvin or Rankine, | ELLIOTICET02 | 1 | 6 | None | heat, energy, conditions, states
Intermolecular forces | group of forces which include: electrostatic forces between charged particles (ions) and between permanent dipoles, quadrupoles, and higher multipoles; induction forces between a permanent dipole (or quadrupole) and an induced dipole; forces of attraction (dispersion forces) due to the polarizability of electron clouds and repulsion due to prohibited overlap; and specific (chemical) forces leading to association and complex formation, especially evident in the case of hydrogen bonding. | ELLIOTICET02 | 1 | 8 | None | forces, energy, functions
Work | integral of force over distance. | ELLIOTICET02 | 1 | 8 | None | forces, energy
Intermolecular potential energy | work (integral of force over distance) of bringing two molecules from infinite distance to a specific distance, r. It is symbolized as u(r). | ELLIOTICET02 | 1 | 8 | None | forces, energy, functions
Dipole | model of the charge distribution on the molecule, and it is thus an approximate description of the charge distribution. | ELLIOTICET02 | 1 | 9 | YES | forces, energy, functions
Coulomb's Law | description of the force between two point charges. Upon integration, the potential energy is proportional to inverse distance. | ELLIOTICET02 | 1 | 9 | YES | forces, energy, laws
Boltzmann's constant | ratio of Universal gas constant divided by the Avogadro number. | ELLIOTICET02 | 1 | 9 | YES | forces, energy, laws, constants
Engineering Potential Models | Lennad-Jones potential, square-well potential and Sutherland potential models. They are based on the forms of electrostatic, induction, dispersion and repulsive forces. The key features of all of these potential models are the representation of the size of the molecule by the parameter (sigma) and the attractive strength by the parameter (epsilon). r is the distance. | ELLIOTICET02 | 1 | 10 | YES | forces, energy, laws, functions, models, engineering-potential-models
Lennard-Jones potential model | one of the engineering potential models. See Engineering Potential Models. | ELLIOTICET02 | 1 | 11 | YES | forces, energy, laws, functions, models, engineering-potential-models
Square-well potential model | one of the engineering potential models. See Engineering Potential Models. | ELLIOTICET02 | 1 | 11 | YES | forces, energy, laws, functions, models, engineering-potential-models
Sutherland potential model | one of the engineering potential models. See Engineering Potential Models. | ELLIOTICET02 | 1 | 11 | YES | forces, energy, laws, functions, models, engineering-potential-models
Configurational energy | potential energy of a system of molecules in their 'configuration'. When we sum the potential energy for a collection of molecules, we often call the sum configurational energy to differentiate quantity from the potential energy which is commonly used when discussing atoms or sites. | ELLIOTICET02 | 1 | 12 | YES | forces, energy
Lorentz and Bertholet combining rules | rule which establishes that the distance between two touching molecules is equal to the radius of the first one plus the radius of the second one. It is conventional to estimate the stickiness by a geometric mean, but to permit flexibility to adjust the approximate rule by adding an adjustable constant that can be refined as the binary interaction parameter. | ELLIOTICET02 | 1 | 13 | YES | forces, energy, laws, functions, models, engineering-potential-models
Internal energy | sum of microscopic random kinetic energy and intermolecular potential energies. It is given the symbol U. | ELLIOTICET02 | 1 | 15 | None | energy, heat
Entropy | losses in the prospect of performing useful work, a kind of wastefulness and the generation of disorder which results in lost work. | ELLIOTICET02 | 1 | 15 | None | energy, heat
System | portion of the universe which we have chosen to study. | ELLIOTICET02 | 1 | 15 | None | system, conditions
Closed system | one in which no mass crosses the system boundaries. | ELLIOTICET02 | 1 | 15 | None | system, conditions
Open system | one in which mass crosses the system boundaries. The system may gain or lose mass or simply have some mass pass through it. | ELLIOTICET02 | 1 | 15 | None | system, conditions
Isolated system | one devoid of interactions of any kind with the surroundings (including mass exchange, heat, and work interactions). | ELLIOTICET02 | 1 | 15 | None | system, conditions
Thermodynamics | study of 'energy movements' if we take the word apart: 'Thermo' & 'Dynamics' (long story short). | ELLIOTICET02 | 1 | 4 | None | thermodynamics

## Remeber
Data | Book | Chapter | Page | Graphic | Keywords
Attractive forces and potential energies are negative. Repulsive forces and potential energies are positive. | ELLIOTICET02 | 1 | 8 | None | forces, energy
Solids and liquids exist due to the intermolecular potential energy (molecular “stickiness’) of atoms. If molecules were not “sticky” all matter would be gases or solids. Thus, the principles of molecular potential energy are important for developing a molecular perspective on the nature of liquids, solids, and non-ideal gases. | ELLIOTICET02 | 1 | 8 | None | forces, energy
A key feature of dipole-dipole forces is the temperature dependence. | ELLIOTICET02 | 1 | 9 | None | forces, energy
The system boundaries should be clearly identified. If the system boundaries are changed, the simplification of the mass and energy balance equations should be performed again, because different balance terms are likely to be necessary. | ELLIOTICET02 | 1 | 16 | None | system