## Concepts
Concept | Meaning | Book | Chapter | Page | Graphic | Keywords
Adiabatic | condition of zero heat interaction at system boundaries | ELLIOTICET02 | Glossary | xxi | None | conditions
Association | description of complex formation where all molecules in the complex are of the same type | ELLIOTICET02 | Glossary | xxi | None
Azeotrope | mixture which does not change composition upon vapor-liquid phase change. | ELLIOTICET02 | Glossary | xxi | None | azeotropy
Barotropy | the state of a fluid in which surfaces of constant density (or temperature) are coincident with surfaces of constant pressure. | ELLIOTICET02 | Glossary | xxi | None
Binodal | condition of binary phase equilibrium | ELLIOTICET02 | Glossary | xxi | None
Dead state | a description of the state of the system when it is in equilibrium with the surroundings, and no work can be obtained by interactions with the surroundings. | ELLIOTICET02 | Glossary | xxi | None | equilibria
Diathermal | heat conducting, and without thermal resistance, but impermeable to mass. | ELLIOTICET02 | Glossary | xxi | None
EOS | Equation of state. | ELLIOTICET02 | Glossary | xxi | None | EOS
Fugacity | characterizes the escaping tendency of a component, defined mathematically. | ELLIOTICET02 | Glossary | xxi | None
Heteroazeotrope | mixture that is not completely miscible in all proportions in the liquid phase and like an azeotrope cannot be separated by simple distillation. The heteroazeotropic vapor condenses to two liquid phases, each with a different composition than the vapor. Upon partial or total vaporization, the original vapor composition is reproduced. | ELLIOTICET02 | Glossary | xxi | None | azeotropy
Infinite dilution | description of a state where a component’s composition approaches zero. | ELLIOTICET02 | Glossary | xxi | None
Irreversible | a process which generates entropy. | ELLIOTICET02 | Glossary | xxi | None
Isenthalpic | condition of constant enthalpy. | ELLIOTICET02 | Glossary | xxi | None | conditions
Isentropic | condition of constant entropy. | ELLIOTICET02 | Glossary | xxi | None | conditions
Isentropic efficiency | ratio characterizing actual work relative to ideal work for an isentropic process with the same inlet (or initial) state and the same outlet (or final) pressure | ELLIOTICET02 | Glossary | xxi | None | heat, energy, efficiency
Isobaric | condition of constant pressure. | ELLIOTICET02 | Glossary | xxi | None | conditions
Isochore | condition of constant volume. | ELLIOTICET02 | Glossary | xxii | None | conditions
Isopiestic | constant or equal pressure. | ELLIOTICET02 | Glossary | xxii | None | conditions
Isopycnic | condition of equal or constant density. | ELLIOTICET02 | Glossary | xxii | None | conditions
Isolated | A system that has no interactions of any kind with the surroundings (e.g. mass, heat, and work interactions) is said to be isolated. | ELLIOTICET02 | Glossary | xxii | None | conditions
Isoteric | condition of constant density | ELLIOTICET02 | Glossary | xxii | None | conditions
Isothermal | condition of constant temperature | ELLIOTICET02 | Glossary | xxii | None | conditions
LLE | liquid-liquid equilibria, | ELLIOTICET02 | Glossary | xxii | None | equilibria
Measurable properties | variables from the set {P, V, T, CP, CV} and derivatives involving only {P, V, T}. | ELLIOTICET02 | Glossary | xxii | None | properties
Metastable | signifies existence of a state which is non-equilibrium, but not unstable, e.g., superheated vapor, subcooled liquid, which may persist until a disturbance creates movement of the system towards equilibrium. | ELLIOTICET02 | Glossary | xxii | None | equilibria, states
Nozzle | a specially designed device which nearly reversibly converts internal energy to kinetic energy | ELLIOTICET02 | Glossary | xxii | None | energy, devices
Polytropic exponent | The exponent (n) in the expression (PV)^n = constant. | ELLIOTICET02 | Glossary | xxii | None
Quality | the mass fraction of a vapor/liquid mixture that is vapor. | ELLIOTICET02 | Glossary | xxii | None | equilibria, mixtures
rdf | radical distribution function | ELLIOTICET02 | Glossary | xxii | None
Reference state | a state for a pure substance at a specified (T,P) and type of phase (S,L,V). The reference state is invariant to the system (P,T) throughout an entire thermodynamic problem. A problem may have various standard states, but only one reference state | ELLIOTICET02 | Glossary | xxii | None | equilibria, mixtures, states
Sensible heat changes | heat effects accompanied by a temperature change. | ELLIOTICET02 | Glossary | xxii | None | heat, energy
Specific heat | another term for CP or CV with units per mass. | ELLIOTICET02 | Glossary | xxii | None | heat, energy
Specific property | an intensive property per unit mass. | ELLIOTICET02 | Glossary | xxii | None | properties
SLE | solid-liquid equilibria. | ELLIOTICET02 | Glossary | xxii | None | equilibria
Solvation | description of complex formation where the molecules involved are of a different type. | ELLIOTICET02 | Glossary | xxii | None | interactions
Spinodal | condition of instability, beyond which metastability is impossible. | ELLIOTICET02 | Glossary | xxii | None | equilibria, states
Standard conditions | 273.15 K and 0.1 MPa (IUPAC) | ELLIOTICET02 | Glossary | xxii | None | equilibria, mixtures, states, conditions
Standard temperature and pressure | 273.15 K and 0.1 MPa (IUPAC) | ELLIOTICET02 | Glossary | xxii | None | equilibria, mixtures, states, conditions
Standard state | a state for a pure substance at a specified (T,P) and type of phase (S,L,V). The standard state T is always at the T of interest for a given calculation within a problem. As the T of the system changes, the standard state T changes. The standard state P may be a fixed P or may be the P of the system. Gibbs energies and chemical potentials are commonly calculated relative to the standard state. For reacting systems, enthalpies and Gibbs energies of formation are commonly tabulated at a fixed pressure of 1 bar and 298.15 K. A temperature correction must be applied to calculate the standard state value at the temperature of interest. A problem may have various standard states, but only one reference state | ELLIOTICET02 | Glossary | xxii | None | equilibria, mixtures, states, conditions
State of aggregation | solid, liquid, or gas. | ELLIOTICET02 | Glossary | xxii | None | states
Steady-state | open flow system with no accumulation of mass and where state variables do not change with time inside system boundaries. | ELLIOTICET02 | Glossary | xxiii | None | equilibria, states
STP | 273.15 K and 0.1 MPa (IUPAC) | ELLIOTICET02 | Glossary | xxiii | None | equilibria, mixtures, states, conditions
Subcooled | description of a state where the temperature is below the saturation temperature for the system pressure, e.g., subcooled vapor is metastable or unstable,subcooled liquid is stable relative to the bubble-point temperature; superheated vapor is stable, superheated liquid is metastable or unstable relative to the dew-point temperature; subcooled liquid is metastable or unstable relative to the fusion temperature. | ELLIOTICET02 | Glossary | xxiii | None | equilibria, states
Superheated | description of a state where the temperature is above the saturation temperature for the system pressure | ELLIOTICET02 | Glossary | xxiii | None | equilibria, states
Thermal efficiency | the ratio or work obtained to the heat input to a heat engine. No engine may have a higher thermal efficiency than a Carnot engine. | ELLIOTICET02 | Glossary | xxiii | None | heat, energy, efficiency
Thermodynamic efficiency | ratio characterizing actual work relative to reversible work obtainable for exactly the same change in state variables for a process. The heat transfer for the reversible process will differ from the actual heat transfer. | ELLIOTICET02 | Glossary | xxiii | None | heat, energy, efficiency
Throttling | a pressure drop without significant change in kinetic energy across a valve, orifice, porous plug, or restriction, which is generally irreversible. | ELLIOTICET02 | Glossary | xxiii | None | energy, devices
Unstable | a state that violates thermodynamic stability, and cannot persist | ELLIOTICET02 | Glossary | xxiii | None | equilibria, states
VLE | vapor-liquid equilibrium. | ELLIOTICET02 | Glossary | xxiii | None | equilibria
Wet steam | a mixture of water vapor and liquid. | ELLIOTICET02 | Glossary | xxiii | None | mixtures
Energy | the sum total of all capacity for doing work that is associated with matter: kinetic, potential, submolecular (i.e., molecular rearrangements by reaction), or subatomic (e.g., onization, fission). | ELLIOTICET02 | 1 | 6 | None | energy
First law of thermodynamics | You can’t get something for nothing. Energy is conserved. | ELLIOTICET02 | 1 | 4 | None | energy, laws
Second law of thermodynamics | Maintaining order requires work. Entropy generation leads to lost work. | ELLIOTICET02 | 1 | 4 | None | energy, laws
Kinetic energy | the energy associated with motion of a system. Motion can be classified as translational, rotational, or vibrational. | ELLIOTICET02 | 1 | 6 | None | energy
Temperature | the “hotness” of a substance, but is fundamentally related to the kinetic energy of the constituitive atoms. It is proportional to the average molecular kinectic energy, | ELLIOTICET02 | 1 | 6 | None | heat, energy, conditions, states
Potential energy | the energy associated with a system due to its position in a force field. | ELLIOTICET02 | 1 | 6 | None | energy